## megaDAQ
[7 empty] | Board Qty: | 5
[7 empty] | Total Cost: | 302.7075 |  |  |  | 328.08 | [5 empty] | 190.7806 | [5 empty] | 215.855 | [5 empty] | 23.615 | [5 empty] | 49.5997
[7 empty] | Unit Cost: | 60.5415
Global Part Info | [8 empty] | Digi-Key | [5 empty] | Farnell | [5 empty] | Mouser | [5 empty] | Newark | [5 empty] | Rs Components
Refs | Value | Desc | Footprint | Manf | Manf# | Qty | Unit$ | Ext$ | Avail | Purch | Unit$ | Ext$ | Cat# | Doc | Avail | Purch | Unit$ | Ext$ | Cat# | Doc | Avail | Purch | Unit$ | Ext$ | Cat# | Doc | Avail | Purch | Unit$ | Ext$ | Cat# | Doc | Avail | Purch | Unit$ | Ext$ | Cat# | Doc
R3-R18 | 10k |  | Resistors_SMD:R_0603_HandSoldering |  |  | 80 | 0 | 0
U1001 | DNI | DNI | arduino:VMEMegaShield_no-ICSPs |  |  | 5 | 0 | 0
R1003 | 500 |  | Resistors_SMD:R_0603 |  |  | 5 | 0 | 0
C1001,C1002,C1004,C1101,C1102 | 100n |  | Capacitors_SMD:C_0603 |  |  | 25 | 0 | 0
RP301,RP401,RP501 | R_PACK4 50R |  | Resistors_SMD:R_Cat16-4 |  | CAT16-49R9F4LF | 15 | 0.047 | 0.705 | 4009 |  | 0.38 | 5.7 | CAT16-49R9F4LFCT-ND | Link | 3120 |  | 0.2143 | 3.2145 | 2112798 | Link | 9268 |  | 0.171 | 2.565 | 652-CAT16-49R9F4LF | Link | 516 |  | 0.047 | 0.705 | 61J4708 | Link | 250 |  | 0.17358 | 2.6037 | 788-4032 | Link
C1 | 15u |  | SMD_Packages:SMD-1206_Pol |  | TPSA156K006R1500 | 5 | 0.38145 | 1.9073 | [5 empty] | Link | 896 |  | 0.40717 | 2.0358 | 1658486 | Link | 4466 |  | 1.19 | 5.95 | 581-TPSA156K006R1500 | Link | 730 |  | 1.26 | 6.3 | 89W2115 | Link | 1295 |  | 0.38145 | 1.9073 | 406-9801 | Link
IC301,IC401,IC501,IC1001 | MC33079D |  | Housings_SOIC:SOIC-14_3.9x8.7mm_Pitch1.27mm |  | MC33079DT | 20 | 0.46503 | 9.3006 | 1641 |  | 0.571 | 11.42 | 497-1954-1-ND | Link | [5 empty] | Link | 1655 |  | 0.52 | 10.4 | 511-MC33079DT | Link | [5 empty] | Link | 20 |  | 0.46503 | 9.3006 | 714-7443 | Link
R301-R304,R401-R404,R501-R504,R601-R604,R701-R704,R801-R804,R901-R904,R1001,R1002 | 100 |  | Resistors_SMD:R_0603 |  |  | 150 | 0 | 0
U102 | LM78M05CT |  | TO_SOT_Packages_SMD:SOT-223 |  | AZ1117CH-5.0TRG1 | 5 | 0.14037 | 0.70183 | 14522 |  | 0.38 | 1.9 | AZ1117CH-5.0TRG1DICT-ND | Link | [6 empty] | 6758 |  | 0.37 | 1.85 | 621-AZ1117CH-5.0TRG1 | Link | [6 empty] | 1950 |  | 0.14037 | 0.70183 | 921-0688 | Link
D1,D1001 | BAS16 |  | Diodes_SMD:SOD-523 |  | BAS16XV2T1G | 10 | 0.032145 | 0.32145 | 30919 |  | 0.178 | 1.78 | BAS16XV2T1GOSCT-ND | Link | 14803 |  | 0.032145 | 0.32145 | 2317447 | Link | 2145 |  | 0.161 | 1.61 | 863-BAS16XV2T1G | Link | 2284 |  | 0.161 | 1.61 | 10N9380 | Link | 200 |  | 0.052504 | 0.52504 | 792-5495 | Link
Q1001 | PZT2222A |  | TO_SOT_Packages_SMD:SOT-223 |  | PZT2222A | 5 | 0.18216 | 0.91078 | 8281 |  | 0.44 | 2.2 | PZT2222ACT-ND | Link | 5856 |  | 0.18216 | 0.91078 | 9846646RL | Link | 11612 |  | 0.42 | 2.1 | 512-PZT2222A | Link | 2334 |  | 0.42 | 2.1 | 58K2057 | Link | 50 |  | 0.27109 | 1.3554 | 463-971 | Link
C601-C604,C701-C704,C801-C804,C901-C904 | 2n |  | Capacitors_SMD:C_0603_HandSoldering |  |  | 80 | 0 | 0
C1003 | 1n |  | Capacitors_SMD:C_0603 |  |  | 5 | 0 | 0
P105,P106 | CONN_01X01 |  | screw_terminals:keystone_7773 |  | 7773 | 10 | 0.403 | 4.03 | [12 empty] | 463 |  | 0.403 | 4.03 | 534-7773 | Link
C301,C304-C306,C401,C404-C406,C501,C504-C506 | 10n |  | Capacitors_SMD:C_0603_HandSoldering |  |  | 60 | 0 | 0
U602,U603,U702,U703,U802,U803,U902,U903 | diffamp |  | Housings_SOIC:SOIC-14_3.9x8.7mm_Pitch1.27mm |  | INA2133UA | 40 | 3.4395 | 137.5806 | 1616 |  | 3.856 | 154.24 | INA2133UA-ND | Link | 345 |  | 3.4395 | 137.5806 | 2496200 | Link | 8 |  | 3.59 | 143.6 | 595-INA2133UA | Link | [5 empty] | Link
C2-C9,C101,C102,C104,C105,C107,C302,C303,C402,C403,C502,C503,C605,C606,C705,C706,C805,C806,C905,C906 | 0.1u |  | Capacitors_SMD:C_0603 |  |  | 135 | 0 | 0
R1102,R1103,R1105,R1108,R1109,R1112 | DNI | DNI | Resistors_SMD:R_0603_HandSoldering |  |  | 30 | 0 | 0
C106 | 0.33u |  | Capacitors_SMD:C_1206 |  | 1276-1138-1-ND | 5 | 0.23 | 1.15 | 56090 |  | 0.23 | 1.15 | 1276-1138-1-ND | Link
P102 | CONN_02X25 |  | Pin_Headers:Pin_Header_Angled_2x25 |  | PRPC025DBAN-M71RC | 5 | 0 | 0 | [5 empty] | Link
U101 | AMC7812SPAPR |  | Housings_DFN_QFN:QFN-64-1EP_9x9mm_Pitch0.5mm |  | AMC7812BSRGCR | 5 | 20.47 | 102.35 | 1673 |  | 20.47 | 102.35 | 296-37023-1-ND | Link | [11 empty] | Link
R2,R1004,R1113-R1128 | 10k |  | Resistors_SMD:R_0603 |  |  | 90 | 0 | 0
R1101,R1104,R1106,R1107,R1110,R1111 | 0 |  | Resistors_SMD:R_0603_HandSoldering |  |  | 30 | 0 | 0
R1 | 698 |  | Resistors_SMD:R_0603 |  |  | 5 | 0 | 0
U1101,U1102 | TPIC2810 |  | SMD_Packages:SO-16-N |  | TPIC2810DG4 | 10 | 1.28 | 12.8 | 4114 |  | 1.359 | 13.59 | 296-21426-5-ND | Link | 46 |  | 1.3715 | 13.7152 | 1648761 | Link | 576 |  | 1.28 | 12.8 | 595-TPIC2810DG4 | Link | 316 |  | 1.29 | 12.9 | 02M4281 | Link
C103 | 470u |  | Capacitors_Tantalum_SMD:TantalC_SizeD_EIA-7343_Reflow |  | TPSE477M010R0100 | 5 | 6.19 | 30.95 | 439 |  | 6.75 | 33.75 | 478-4150-1-ND | Link | 320 |  | 6.6004 | 33.0022 | 2333126 | Link | 537 |  | 6.19 | 30.95 | 581-TPSE477M010R0100 | Link | [5 empty] | Link | 40 |  | 6.6412 | 33.2058 | 406-9996 | Link
Note on A6: Schematic identifier for each part.
Note on B6: Value of each part.
Note on C6: Description of each part.
Note on D6: PCB footprint for each part.
Note on E6: Manufacturer of each part.
Note on F6: Manufacturer number for each part.
Note on G6: Total number of each part needed to assemble the board.
Note on H6: Minimum unit price for each part across all distributors.
Note on I6: Minimum extended price for each part across all distributors.
Note on J6: Available quantity of each part at the distributor.
Note on K6: Purchase quantity of each part from this distributor.
Note on L6: Unit price of each part from this distributor.
Note on M6: (Unit Price) x (Purchase Qty) of each part from this distributor.
Note on N6: Distributor-assigned part number for each part.
Note on O6: Link to distributor webpage for each part.
Note on P6: Available quantity of each part at the distributor.
Note on Q6: Purchase quantity of each part from this distributor.
Note on R6: Unit price of each part from this distributor.
Note on S6: (Unit Price) x (Purchase Qty) of each part from this distributor.
Note on T6: Distributor-assigned part number for each part.
Note on U6: Link to distributor webpage for each part.
Note on V6: Available quantity of each part at the distributor.
Note on W6: Purchase quantity of each part from this distributor.
Note on X6: Unit price of each part from this distributor.
Note on Y6: (Unit Price) x (Purchase Qty) of each part from this distributor.
Note on Z6: Distributor-assigned part number for each part.
Note on AA6: Link to distributor webpage for each part.
Note on AB6: Available quantity of each part at the distributor.
Note on AC6: Purchase quantity of each part from this distributor.
Note on AD6: Unit price of each part from this distributor.
Note on AE6: (Unit Price) x (Purchase Qty) of each part from this distributor.
Note on AF6: Distributor-assigned part number for each part.
Note on AG6: Link to distributor webpage for each part.
Note on AH6: Available quantity of each part at the distributor.
Note on AI6: Purchase quantity of each part from this distributor.
Note on AJ6: Unit price of each part from this distributor.
Note on AK6: (Unit Price) x (Purchase Qty) of each part from this distributor.
Note on AL6: Distributor-assigned part number for each part.
Note on AM6: Link to distributor webpage for each part.